## PE Pipes Dimensions
PE Pipes for Irrigation Systems
Dimensions Table (HDPE/MDPE) Based on DIN 8075/ 8074
This table provides pipe dimensions and working pressure options for irrigation networks to help choose the suitable diameter and wall thickness.
Nominal Outside Diameter (mm) | W.P. = 4 BAR |  |  | W.P. = 6 BAR |  |  | W.P. = 10 BAR |  |  | W.P. = 16 BAR
| Wall Thickness mm | Weight kg/m | Code | Wall Thickness mm | Weight kg/m | Code | Wall Thickness mm | Weight kg/m | Code | Wall Thickness mm | Weight kg/m | Code
16 | - | - | - | - | - | - | 2 | 0.091 | SAPT110016100 | 2.9 | 0.12 | SAPT116016100
20 | - | - | - | - | - | - | 2 | 0.117 | SAPT110020100 | 2.9 | 0.158 | SAPT116020100
25 | - | - | - | 2 | 0.15 | SAPT106025100 | 2 | 0.15 | SAPT110025100 | 2.3 | 0.171 | SAPT116025100
32 | - | - | - | 2 | 0.196 | SAPT106032100 | 2 | 0.196 | SAPT110032100 | 3 | 0.279 | SAPT116032100
40 | 2 | 0.248 | SAPT104040100 | 2.3 | 0.285 | SAPT106040100 | 3.7 | 0.43 | SAPT110040100 | 5.7 | 0.617 | SAPT116040100
50 | 2 | 0.314 | SAPT104050100 | 2.9 | 0.44 | SAPT106050100 | 4.6 | 0.656 | SAPT110050100 | 7.1 | 0.961 | SAPT116050100
63 | 2.5 | 0.494 | SAPT104063100 | 3.8 | 0.688 | SAPT106063100 | 5.8 | 1.05 | SAPT110063100 | 8.9 | 1.51 | SAPT116063100
75 | 2.9 | 0.675 | SAPT104075100 | 4.5 | 0.976 | SAPT106075100 | 6.9 | 1.48 | SAPT110075100 | 10.6 | 2.14 | SAPT116075100
90 | 3.5 | 0.978 | SAPT104090100 | 5.1 | 1.39 | SAPT106090100 | 8.2 | 2.12 | SAPT110090100 | 12.7 | 3.07 | SAPT116090100
110 | 4.2 | 1.43 | SAPT104110100 | 6.3 | 2.08 | SAPT106110100 | 10 | 3.14 | SAPT110110100 | 15.5 | 4.58 | SAPT116110100
125 | 4.8 | 1.84 | SAPT104125100 | 7.1 | 2.66 | SAPT106125100 | 11.4 | 4.08 | SAPT110125100 | 17.6 | 5.9 | SAPT116125100
140 | 5.4 | 2.32 | SAPT104140012 | 8 | 3.34 | SAPT106140012 | 12.8 | 5.11 | SAPT110140012 | 19.7 | 7.4 | SAPT116140012
160 | 6.2 | 3.04 | SAPT104160012 | 9.1 | 4.35 | SAPT106160012 | 14.6 | 6.67 | SAPT110160012 | 22.5 | 9.67 | SAPT116160012
200 | 7.7 | 4.69 | SAPT104200012 | 11.4 | 6.79 | SAPT106200012 | 18.2 | 10.4 | SAPT110200012 | 28 | 15.11 | SAPT116200012
225 | 8.7 | 5.96 | SAPT104225012 | 12.8 | 8.55 | SAPT106225012 | 20.5 | 13.1 | SAPT110225012 | 31.6 | 19.3 | SAPT116225012
250 | 9.7 | 7.37 | SAPT104250012 | 14.2 | 10.6 | SAPT106250012 | 22.8 | 16.2 | SAPT110250012 | 35.2 | 23.4 | SAPT116250012
280 | 10.7 | 9.1 | SAPT104280012 | 15.9 | 13.2 | SAPT106280012 | 25.5 | 20.3 | SAPT110280012 | 39.3 | 28.9 | SAPT116280012
315 | 12.2 | 11.9 | SAPT104315012 | 17.9 | 16.7 | SAPT106315012 | 28.7 | 25.7 | SAPT110315012 | 44.1 | 36.5 | SAPT116315012
355 | 13.8 | 14.8 | SAPT104355012 | 20.1 | 21.2 | SAPT106355012 | 32.3 | 32.5 | SAPT110355012 | 49.8 | 46.3 | SAPT116355012
400 | 15.3 | 18.8 | SAPT104400012 | 22.7 | 26.9 | SAPT106400012 | 36.3 | 41.3 | SAPT110400012 | 56.1 | 58.8 | SAPT116400012
450 | 17.2 | 23.5 | SAPT104450012 | 25.5 | 34 | SAPT106450012 | 40.9 | 52.3 | SAPT110450012 | 63.1 | 74.4 | SAPT116450012
500 | 19.1 | 28.9 | SAPT104500012 | 28.4 | 42 | SAPT106500012 | 45.4 | 64.5 | SAPT110500012 | 70.1 | 91.8 | SAPT116500012
560 | 21.4 | 36.2 | SAPT104560012 | 31.7 | 52.5 | SAPT106560012 | 50.8 | 80.8 | SAPT110560012 | - | - | -
630 | 24.1 | 45.9 | SAPT104630012 | 35.7 | 66.5 | SAPT106630012 | 57.2 | 102 | SAPT110630012 | - | - | -