## SAP0001808
Technical Data — Irrigation System Accessories
SPRINKLER COMPONENTS
SAP0001808 - Sprinkler
Nozzle Size (mm) | 4.0
Pressure (bar) | 2.0 | 3.0 | 4.0
Flow (m³/h) | 0.80 | 1.0 | 1.02
Radius (m) | 8.0 | 10.0 | 12.0